## ADRV9009 FMC Signals
Signal Name | FMC Pin | FMC Pin Name | Signal Type | IOSTANDARD | Direction | Diff Pair | Clock Capable Required | Priority | Notes
ref_clk0_p | D04 | GBTCLK0_M2C_C_P | GT REFCLK | N/A (GT) | Input | ref_clk0 | GT REFCLK | ESSENTIAL | 122.88 MHz active clock
ref_clk0_n | D05 | GBTCLK0_M2C_C_N | GT REFCLK | N/A (GT) | Input | ref_clk0 | GT REFCLK | ESSENTIAL
ref_clk1_p | B20 | GBTCLK1_M2C_C_P | GT REFCLK | N/A (GT) | Input | ref_clk1 | GT REFCLK | OPTIONAL | Spare refclk (unused)
ref_clk1_n | B21 | GBTCLK1_M2C_C_N | GT REFCLK | N/A (GT) | Input | ref_clk1 | GT REFCLK | OPTIONAL
rx_data_p[0] | A02 | DP1_M2C_P | GT RX | N/A (GT) | Input | rx_data[0] | GT | ESSENTIAL | JESD RX lane 0 (maps to DP1)
rx_data_n[0] | A03 | DP1_M2C_N | GT RX | N/A (GT) | Input | rx_data[0] | GT | ESSENTIAL
rx_data_p[1] | A06 | DP2_M2C_P | GT RX | N/A (GT) | Input | rx_data[1] | GT | ESSENTIAL | JESD RX lane 1 (maps to DP2)
rx_data_n[1] | A07 | DP2_M2C_N | GT RX | N/A (GT) | Input | rx_data[1] | GT | ESSENTIAL
rx_data_p[2] | C06 | DP0_M2C_P | GT RX | N/A (GT) | Input | rx_data[2] | GT | ESSENTIAL | JESD RX lane 2 (maps to DP0)
rx_data_n[2] | C07 | DP0_M2C_N | GT RX | N/A (GT) | Input | rx_data[2] | GT | ESSENTIAL
rx_data_p[3] | A10 | DP3_M2C_P | GT RX | N/A (GT) | Input | rx_data[3] | GT | ESSENTIAL | JESD RX lane 3 (maps to DP3)
rx_data_n[3] | A11 | DP3_M2C_N | GT RX | N/A (GT) | Input | rx_data[3] | GT | ESSENTIAL
tx_data_p[0] | A22 | DP1_C2M_P | GT TX | N/A (GT) | Output | tx_data[0] | GT | ESSENTIAL | JESD TX lane 0
tx_data_n[0] | A23 | DP1_C2M_N | GT TX | N/A (GT) | Output | tx_data[0] | GT | ESSENTIAL
tx_data_p[1] | A26 | DP2_C2M_P | GT TX | N/A (GT) | Output | tx_data[1] | GT | ESSENTIAL | JESD TX lane 1
tx_data_n[1] | A27 | DP2_C2M_N | GT TX | N/A (GT) | Output | tx_data[1] | GT | ESSENTIAL
tx_data_p[2] | C02 | DP0_C2M_P | GT TX | N/A (GT) | Output | tx_data[2] | GT | ESSENTIAL | JESD TX lane 2
tx_data_n[2] | C03 | DP0_C2M_N | GT TX | N/A (GT) | Output | tx_data[2] | GT | ESSENTIAL
tx_data_p[3] | A30 | DP3_C2M_P | GT TX | N/A (GT) | Output | tx_data[3] | GT | ESSENTIAL | JESD TX lane 3
tx_data_n[3] | A31 | DP3_C2M_N | GT TX | N/A (GT) | Output | tx_data[3] | GT | ESSENTIAL
rx_sync_p | G09 | LA03_P | LVDS | LVDS | Output | rx_sync | No | ESSENTIAL | JESD RX SYNC output to ADRV9009
rx_sync_n | G10 | LA03_N | LVDS | LVDS | Output | rx_sync | No | ESSENTIAL
rx_os_sync_p | G27 | LA25_P | LVDS | LVDS | Output | rx_os_sync | No | ESSENTIAL | JESD RX_OS SYNC (sniffer/ORx)
rx_os_sync_n | G28 | LA25_N | LVDS | LVDS | Output | rx_os_sync | No | ESSENTIAL
tx_sync_p | H07 | LA02_P | LVDS | LVDS | Input | tx_sync | No | ESSENTIAL | JESD TX SYNC input from ADRV9009
tx_sync_n | H08 | LA02_N | LVDS | LVDS | Input | tx_sync | No | ESSENTIAL
tx_sync_1_p | H28 | LA24_P | LVDS | LVDS | Input | tx_sync_1 | No | ESSENTIAL | JESD TX SYNC 1 (secondary)
tx_sync_1_n | H29 | LA24_N | LVDS | LVDS | Input | tx_sync_1 | No | ESSENTIAL
sysref_p | G06 | LA00_CC_P | LVDS | LVDS | Input | sysref | YES (CC) | ESSENTIAL | JESD SYSREF — needs clock-capable pin
sysref_n | G07 | LA00_CC_N | LVDS | LVDS | Input | sysref | YES (CC) | ESSENTIAL
sysref_out_p | D08 | LA01_CC_P | LVDS | LVDS | Output | sysref_out | Preferred | ESSENTIAL | SYSREF output from FPGA to AD9528
sysref_out_n | D09 | LA01_CC_N | LVDS | LVDS | Output | sysref_out | Preferred | ESSENTIAL
spi_csn_ad9528 | D15 | LA09_N | LVCMOS18 | LVCMOS18 | Output | N/A | No | ESSENTIAL | AD9528 SPI chip select
spi_csn_adrv9009 | D14 | LA09_P | LVCMOS18 | LVCMOS18 | Output | N/A | No | ESSENTIAL | ADRV9009 SPI chip select
spi_clk | H13 | LA07_P | LVCMOS18 | LVCMOS18 | Output | N/A | No | ESSENTIAL | SPI clock
spi_mosi | H14 | LA07_N | LVCMOS18 | LVCMOS18 | Output | N/A | No | ESSENTIAL | SPI MOSI
spi_miso | G12 | LA08_P | LVCMOS18 | LVCMOS18 | Input | N/A | No | ESSENTIAL | SPI MISO
ad9528_reset_b | D26 | LA26_P | LVCMOS18 | LVCMOS18 | Bidir | N/A | No | ESSENTIAL | AD9528 reset (active low)
ad9528_sysref_req | D27 | LA26_N | LVCMOS18 | LVCMOS18 | Bidir | N/A | No | ESSENTIAL | AD9528 SYSREF request
adrv9009_tx1_enable | D17 | LA13_P | LVCMOS18 | LVCMOS18 | Bidir | N/A | No | ESSENTIAL | TX1 enable
adrv9009_tx2_enable | C18 | LA14_P | LVCMOS18 | LVCMOS18 | Bidir | N/A | No | ESSENTIAL | TX2 enable
adrv9009_rx1_enable | D18 | LA13_N | LVCMOS18 | LVCMOS18 | Bidir | N/A | No | ESSENTIAL | RX1 enable
adrv9009_rx2_enable | C19 | LA14_N | LVCMOS18 | LVCMOS18 | Bidir | N/A | No | ESSENTIAL | RX2 enable
adrv9009_test | H16 | LA11_P | LVCMOS18 | LVCMOS18 | Bidir | N/A | No | ESSENTIAL | Test mode
adrv9009_reset_b | H10 | LA04_P | LVCMOS18 | LVCMOS18 | Bidir | N/A | No | ESSENTIAL | ADRV9009 reset (active low)
adrv9009_gpint | H11 | LA04_N | LVCMOS18 | LVCMOS18 | Bidir | N/A | No | ESSENTIAL | General purpose interrupt
adrv9009_gpio_00 | H19 | LA15_P | LVCMOS18 | LVCMOS18 | Bidir | N/A | No | ESSENTIAL | GPIO 00
adrv9009_gpio_01 | H20 | LA15_N | LVCMOS18 | LVCMOS18 | Bidir | N/A | No | ESSENTIAL | GPIO 01
adrv9009_gpio_02 | G18 | LA16_P | LVCMOS18 | LVCMOS18 | Bidir | N/A | No | ESSENTIAL | GPIO 02
adrv9009_gpio_03 | G19 | LA16_N | LVCMOS18 | LVCMOS18 | Bidir | N/A | No | ESSENTIAL | GPIO 03
adrv9009_gpio_04 | H25 | LA21_P | LVCMOS18 | LVCMOS18 | Bidir | N/A | No | ESSENTIAL | GPIO 04
adrv9009_gpio_05 | H26 | LA21_N | LVCMOS18 | LVCMOS18 | Bidir | N/A | No | ESSENTIAL | GPIO 05
adrv9009_gpio_06 | C22 | LA18_CC_P | LVCMOS18 | LVCMOS18 | Bidir | N/A | No | ESSENTIAL | GPIO 06
adrv9009_gpio_07 | C23 | LA18_CC_N | LVCMOS18 | LVCMOS18 | Bidir | N/A | No | ESSENTIAL | GPIO 07
adrv9009_gpio_08 | G25 | LA22_N | LVCMOS18 | LVCMOS18 | Bidir | N/A | No | ESSENTIAL | GPIO 08
adrv9009_gpio_09 | H22 | LA19_P | LVCMOS18 | LVCMOS18 | Bidir | N/A | No | ESSENTIAL | GPIO 09
adrv9009_gpio_10 | H23 | LA19_N | LVCMOS18 | LVCMOS18 | Bidir | N/A | No | ESSENTIAL | GPIO 10
adrv9009_gpio_11 | G21 | LA20_P | LVCMOS18 | LVCMOS18 | Bidir | N/A | No | ESSENTIAL | GPIO 11
adrv9009_gpio_12 | G22 | LA20_N | LVCMOS18 | LVCMOS18 | Bidir | N/A | No | ESSENTIAL | GPIO 12
adrv9009_gpio_13 | G16 | LA12_N | LVCMOS18 | LVCMOS18 | Bidir | N/A | No | ESSENTIAL | GPIO 13
adrv9009_gpio_14 | G15 | LA12_P | LVCMOS18 | LVCMOS18 | Bidir | N/A | No | ESSENTIAL | GPIO 14
adrv9009_gpio_15 | G24 | LA22_P | LVCMOS18 | LVCMOS18 | Bidir | N/A | No | ESSENTIAL | GPIO 15
adrv9009_gpio_16 | C11 | LA06_N | LVCMOS18 | LVCMOS18 | Bidir | N/A | No | ESSENTIAL | GPIO 16
adrv9009_gpio_17 | C10 | LA06_P | LVCMOS18 | LVCMOS18 | Bidir | N/A | No | ESSENTIAL | GPIO 17
adrv9009_gpio_18 | H17 | LA11_N | LVCMOS18 | LVCMOS18 | Bidir | N/A | No | ESSENTIAL | GPIO 18

## JX Available Pins
JX Pin | SOM Net Name | FPGA Ball | Bank | IO Function | P/N Side | Diff Pair With | GC/CC Capable | Available | Assigned To
JX1.D25 | HP_DP_24_P | AF10 | 65 | IO_L6P_T0U_N10_AD6P_65 | P | AG10 | No | Yes
JX1.D26 | HP_DP_24_N | AG10 | 65 | IO_L6N_T0U_N11_AD6N_65 | N | AF10 | No | Yes
JX1.C25 | HP_DP_25_P | AJ10 | 65 | IO_L5P_T0U_N8_AD14P_65 | P | AK10 | No | Yes
JX1.C26 | HP_DP_25_N | AK10 | 65 | IO_L5N_T0U_N9_AD14N_65 | N | AJ10 | No | Yes
JX1.B25 | HP_DP_26_P | AF8 | 65 | IO_L9P_T1L_N4_AD12P_65 | P | AF7 | No | Yes
JX1.B26 | HP_DP_26_N | AF7 | 65 | IO_L9N_T1L_N5_AD12N_65 | N | AF8 | No | Yes
JX1.A25 | HP_DP_27_P | AF12 | 65 | IO_L2P_T0L_N2_65 | P | AF11 | No | Yes
JX1.A26 | HP_DP_27_N | AF11 | 65 | IO_L2N_T0L_N3_65 | N | AF12 | No | Yes
JX1.D28 | HP_DP_28_P | AJ5 | 65 | IO_L16P_T2U_N6_QBC_AD3P_65 | P | AK5 | QBC | Yes
JX1.D29 | HP_DP_28_N | AK5 | 65 | IO_L16N_T2U_N7_QBC_AD3N_65 | N | AJ5 | QBC | Yes
JX1.C27 | HP_DP_29_P | AK7 | 65 | IO_L15P_T2L_N4_AD11P_65 | P | AK6 | No | Yes
JX1.C28 | HP_DP_29_N | AK6 | 65 | IO_L15N_T2L_N5_AD11N_65 | N | AK7 | No | Yes
JX1.B28 | HP_DP_30_P | AF6 | 65 | IO_L18P_T2U_N10_AD2P_65 | P | AF5 | No | Yes
JX1.B29 | HP_DP_30_N | AF5 | 65 | IO_L18N_T2U_N11_AD2N_65 | N | AF6 | No | Yes
JX1.A27 | HP_DP_31_P | AK9 | 65 | IO_L7P_T1L_N0_QBC_AD13P_65 | P | AK8 | QBC | Yes
JX1.A28 | HP_DP_31_N | AK8 | 65 | IO_L7N_T1L_N1_QBC_AD13N_65 | N | AK9 | QBC | Yes
JX1.D32 | HP_DP_32_GC_P | AG6 | 65 | IO_L14P_T2L_N2_GC_65 | P | AG5 | GC | Yes
JX1.D33 | HP_DP_32_GC_N | AG5 | 65 | IO_L14N_T2L_N3_GC_65 | N | AG6 | GC | Yes
JX1.C31 | HP_DP_33_GC_P | AH6 | 65 | IO_L13P_T2L_N0_GC_QBC_65 | P | AJ6 | GC/QBC | Yes
JX1.C32 | HP_DP_33_GC_N | AJ6 | 65 | IO_L13N_T2L_N1_GC_QBC_65 | N | AH6 | GC/QBC | Yes
JX1.B32 | HP_DP_34_GC_P | AH7 | 65 | IO_L12P_T1U_N10_GC_65 | P | AJ7 | GC | Yes
JX1.B33 | HP_DP_34_GC_N | AJ7 | 65 | IO_L12N_T1U_N11_GC_65 | N | AH7 | GC | Yes
JX1.A31 | HP_DP_35_GC_P | AG8 | 65 | IO_L11P_T1U_N8_GC_65 | P | AH8 | GC | Yes
JX1.A32 | HP_DP_35_GC_N | AH8 | 65 | IO_L11N_T1U_N9_GC_65 | N | AG8 | GC | Yes
JX1.D36 | HP_DP_36_P | AJ11 | 65 | IO_L4P_T0U_N6_DBC_AD7P_65 | P | AK11 | DBC | Yes
JX1.D37 | HP_DP_36_N | AK11 | 65 | IO_L4N_T0U_N7_DBC_AD7N_65 | N | AJ11 | DBC | Yes
JX1.C35 | HP_DP_37_P | AJ4 | 65 | IO_L17P_T2U_N8_AD10P_65 | P | AK4 | No | Yes
JX1.C36 | HP_DP_37_N | AK4 | 65 | IO_L17N_T2U_N9_AD10N_65 | N | AJ4 | No | Yes
JX1.B36 | HP_DP_38_P | AJ2 | 65 | IO_L20P_T3L_N2_AD1P_65 | P | AJ1 | No | Yes
JX1.B37 | HP_DP_38_N | AJ1 | 65 | IO_L20N_T3L_N3_AD1N_65 | N | AJ2 | No | Yes
JX1.A35 | HP_DP_39_P | AF3 | 65 | IO_L24P_T3U_N10_PERSTN1_I2C_SDA_65 | P | AF2 | No | Yes
JX1.A36 | HP_DP_39_N | AF2 | 65 | IO_L24N_T3U_N11_PERSTN0_65 | N | AF3 | No | Yes
JX1.D39 | HP_DP_40_P | AH9 | 65 | IO_L8P_T1L_N2_AD5P_65 | P | AJ9 | No | Yes
JX1.D40 | HP_DP_40_N | AJ9 | 65 | IO_L8N_T1L_N3_AD5N_65 | N | AH9 | No | Yes
JX1.C38 | HP_DP_41_P | AG11 | 65 | IO_L3P_T0L_N4_AD15P_65 | P | AH11 | No | Yes
JX1.C39 | HP_DP_41_N | AH11 | 65 | IO_L3N_T0L_N5_AD15N_65 | N | AG11 | No | Yes
JX1.B39 | HP_DP_42_P | AH12 | 65 | IO_L1P_T0L_N0_DBC_65 | P | AJ12 | DBC | Yes
JX1.B40 | HP_DP_42_N | AJ12 | 65 | IO_L1N_T0L_N1_DBC_65 | N | AH12 | DBC | Yes
JX1.A38 | HP_DP_43_P | AE9 | 65 | IO_L10P_T1U_N6_QBC_AD4P_65 | P | AE8 | QBC | Yes
JX1.A39 | HP_DP_43_N | AE8 | 65 | IO_L10N_T1U_N7_QBC_AD4N_65 | N | AE9 | QBC | Yes
JX1.D42 | HP_DP_44_P | AH3 | 65 | IO_L21P_T3L_N4_AD8P_65 | P | AH2 | No | Yes
JX1.D43 | HP_DP_44_N | AH2 | 65 | IO_L21N_T3L_N5_AD8N_65 | N | AH3 | No | Yes
JX1.C41 | HP_DP_45_P | AK3 | 65 | IO_L19P_T3L_N0_DBC_AD9P_65 | P | AK2 | DBC | Yes
JX1.C42 | HP_DP_45_N | AK2 | 65 | IO_L19N_T3L_N1_DBC_AD9N_65 | N | AK3 | DBC | Yes
JX1.B42 | HP_DP_46_P | AG1 | 65 | IO_L23P_T3U_N8_I2C_SCLK_65 | P | AH1 | No | Yes
JX1.B43 | HP_DP_46_N | AH1 | 65 | IO_L23N_T3U_N9_65 | N | AG1 | No | Yes
JX1.A41 | HP_DP_47_P | AG4 | 65 | IO_L22P_T3U_N6_DBC_AD0P_65 | P | AG3 | DBC | Yes
JX1.A42 | HP_DP_47_N | AG3 | 65 | IO_L22N_T3U_N7_DBC_AD0N_65 | N | AG4 | DBC | Yes
JX1.A44 | HP_SE_04 | AF1 | 65 | IO_T3U_N12_65 | SE | N/A | No | Yes
JX1.A45 | HP_SE_05 | AH4 | 65 | IO_T2U_N12_65 | SE | N/A | No | Yes
JX1.A47 | HP_SE_06 | AG9 | 65 | IO_T1U_N12_65 | SE | N/A | No | Yes
JX1.A48 | HP_SE_07 | AE10 | 65 | IO_T0U_N12_VRP_65 | SE | N/A | No | Yes
--- Bank 64 (Expansion / Future) --- | HP_DP_00_P | AG18 | 64 | IO_L23P_T3U_N8_64 | P | AH18 | No | Yes
JX1.D6 | HP_DP_00_N | AH18 | 64 | IO_L23N_T3U_N9_64 | N | AG18 | No | Yes
JX1.C4 | HP_DP_01_P | AE18 | 64 | IO_L24P_T3U_N10_64 | P | AF18 | No | Yes
JX1.C5 | HP_DP_01_N | AF18 | 64 | IO_L24N_T3U_N11_64 | N | AE18 | No | Yes
JX1.B5 | HP_DP_02_P | AH17 | 64 | IO_L21P_T3L_N4_AD8P_64 | P | AJ17 | No | Yes
JX1.B6 | HP_DP_02_N | AJ17 | 64 | IO_L21N_T3L_N5_AD8N_64 | N | AH17 | No | Yes
JX1.A4 | HP_DP_03_P | AD19 | 64 | IO_L18P_T2U_N10_AD2P_64 | P | AE19 | No | Yes
JX1.A5 | HP_DP_03_N | AE19 | 64 | IO_L18N_T2U_N11_AD2N_64 | N | AD19 | No | Yes
JX1.D8 | HP_DP_04_P | AC17 | 64 | IO_L17P_T2U_N8_AD10P_64 | P | AC18 | No | Yes
JX1.D9 | HP_DP_04_N | AC18 | 64 | IO_L17N_T2U_N9_AD10N_64 | N | AC17 | No | Yes
JX1.C7 | HP_DP_05_P | AA16 | 64 | IO_L16P_T2U_N6_QBC_AD3P_64 | P | AB16 | QBC | Yes
JX1.C8 | HP_DP_05_N | AB16 | 64 | IO_L16N_T2U_N7_QBC_AD3N_64 | N | AA16 | QBC | Yes
JX1.D11 | HP_DP_08_P | AG16 | 64 | IO_L19P_T3L_N0_DBC_AD9P_64 | P | AH16 | DBC | Yes
JX1.D12 | HP_DP_08_N | AH16 | 64 | IO_L19N_T3L_N1_DBC_AD9N_64 | N | AG16 | DBC | Yes
JX1.C10 | HP_DP_09_P | AC16 | 64 | IO_L15P_T2L_N4_AD11P_64 | P | AD16 | No | Yes
JX1.C11 | HP_DP_09_N | AD16 | 64 | IO_L15N_T2L_N5_AD11N_64 | N | AC16 | No | Yes
JX1.D15 | HP_DP_12_GC_P | AF16 | 64 | IO_L13P_T2L_N0_GC_QBC_64 | P | AF17 | GC/QBC | Yes
JX1.D16 | HP_DP_12_GC_N | AF17 | 64 | IO_L13N_T2L_N1_GC_QBC_64 | N | AF16 | GC/QBC | Yes
JX1.C14 | HP_DP_13_GC_P | AD17 | 64 | IO_L14P_T2L_N2_GC_64 | P | AE17 | GC | Yes
JX1.C15 | HP_DP_13_GC_N | AE17 | 64 | IO_L14N_T2L_N3_GC_64 | N | AD17 | GC | Yes
JX1.B15 | HP_DP_14_GC_P | AG14 | 64 | IO_L11P_T1U_N8_GC_64 | P | AH14 | GC | Yes
JX1.B16 | HP_DP_14_GC_N | AH14 | 64 | IO_L11N_T1U_N9_GC_64 | N | AG14 | GC | Yes
JX1.A14 | HP_DP_15_GC_P | AF15 | 64 | IO_L12P_T1U_N10_GC_64 | P | AG15 | GC | Yes
JX1.A15 | HP_DP_15_GC_N | AG15 | 64 | IO_L12N_T1U_N11_GC_64 | N | AF15 | GC | Yes
JX1.B45 | HP_SE_00 | AF13 | 64 | IO_T1U_N12_64 | SE | N/A | No | Yes
JX1.B46 | HP_SE_01 | AG19 | 64 | IO_T3U_N12_64 | SE | N/A | No | Yes
JX1.B48 | HP_SE_02 | AC13 | 64 | IO_T0U_N12_VRP_64 | SE | N/A | No | Yes
JX1.B49 | HP_SE_03 | AC19 | 64 | IO_T2U_N12_64 | SE | N/A | No | Yes

## GT Quad 227 (Fixed)
Signal Name | FMC Pin | FPGA Ball | GT Function | Verified
ref_clk0_p | D04 GBTCLK0_M2C_P | D10 | MGTREFCLK0P_227 | YES
ref_clk0_n | D05 GBTCLK0_M2C_N | D9 | MGTREFCLK0N_227 | YES
ref_clk1_p | B20 GBTCLK1_M2C_P | B10 | MGTREFCLK1P_227 | YES
ref_clk1_n | B21 GBTCLK1_M2C_N | B9 | MGTREFCLK1N_227 | YES
rx_data_p[0] | A02 DP1_M2C_P | C4 | MGTHRXP1_227 | YES
rx_data_n[0] | A03 DP1_M2C_N | C3 | MGTHRXN1_227 | YES
rx_data_p[1] | A06 DP2_M2C_P | D2 | MGTHRXP0_227 | YES
rx_data_n[1] | A07 DP2_M2C_N | D1 | MGTHRXN0_227 | YES
rx_data_p[2] | C06 DP0_M2C_P | B2 | MGTHRXP2_227 | YES
rx_data_n[2] | C07 DP0_M2C_N | B1 | MGTHRXN2_227 | YES
rx_data_p[3] | A10 DP3_M2C_P | A4 | MGTHRXP3_227 | YES
rx_data_n[3] | A11 DP3_M2C_N | A3 | MGTHRXN3_227 | YES
tx_data_p[0] | A22 DP1_C2M_P | D6 | MGTHTXP0_227 | YES
tx_data_n[0] | A23 DP1_C2M_N | D5 | MGTHTXN0_227 | YES
tx_data_p[1] | A26 DP2_C2M_P | C8 | MGTHTXP1_227 | YES
tx_data_n[1] | A27 DP2_C2M_N | C7 | MGTHTXN1_227 | YES
tx_data_p[2] | C02 DP0_C2M_P | B6 | MGTHTXP2_227 | YES
tx_data_n[2] | C03 DP0_C2M_N | B5 | MGTHTXN2_227 | YES
tx_data_p[3] | A30 DP3_C2M_P | A8 | MGTHTXP3_227 | YES
tx_data_n[3] | A31 DP3_C2M_N | A7 | MGTHTXN3_227 | YES

## PROPOSED MAPPING
ADRV9009 → UltraZed-EV Carrier Board Pin Assignment (PROPOSED)
Bank 65 @ 1.8V VCCO ¦ All LVDS pairs verified for P/N polarity ¦ Bank 64 reserved for expansion ¦ Zero collisions
Signal Name | FMC LA Pin | Signal Type | IOSTANDARD | Assigned JX1 Pin | SOM Net | FPGA Ball P | FPGA Ball N | Bank | P/N Verified | Collision Check | XDC Line
sysref_p | LA00_CC_P (G06) | LVDS IN | LVDS | JX1.C31 | HP_DP_33_GC_P | AH6 | AJ6 | 65 | YES | OK
sysref_n | LA00_CC_N (G07) | LVDS IN | LVDS | JX1.C32 | HP_DP_33_GC_N |  |  | 65 | YES | OK
sysref_out_p | LA01_CC_P (D08) | LVDS OUT | LVDS | JX1.D32 | HP_DP_32_GC_P | AG6 | AG5 | 65 | YES | OK
sysref_out_n | LA01_CC_N (D09) | LVDS OUT | LVDS | JX1.D33 | HP_DP_32_GC_N |  |  | 65 | YES | OK
tx_sync_p | LA02_P (H07) | LVDS IN | LVDS | JX1.B28 | HP_DP_30_P | AF6 | AF5 | 65 | YES | OK
tx_sync_n | LA02_N (H08) | LVDS IN | LVDS | JX1.B29 | HP_DP_30_N |  |  | 65 | YES | OK
rx_sync_p | LA03_P (G09) | LVDS OUT | LVDS | JX1.B42 | HP_DP_46_P | AG1 | AH1 | 65 | YES | OK
rx_sync_n | LA03_N (G10) | LVDS OUT | LVDS | JX1.B43 | HP_DP_46_N |  |  | 65 | YES | OK
tx_sync_1_p | LA24_P (H28) | LVDS IN | LVDS | JX1.B39 | HP_DP_42_P | AH12 | AJ12 | 65 | YES | OK
tx_sync_1_n | LA24_N (H29) | LVDS IN | LVDS | JX1.B40 | HP_DP_42_N |  |  | 65 | YES | OK
rx_os_sync_p | LA25_P (G27) | LVDS OUT | LVDS | JX1.B25 | HP_DP_26_P | AF8 | AF7 | 65 | YES | OK
rx_os_sync_n | LA25_N (G28) | LVDS OUT | LVDS | JX1.B26 | HP_DP_26_N |  |  | 65 | YES | OK
adrv9009_reset_b | LA04_P (H10) | LVCMOS18 | LVCMOS18 | JX1.A35 | HP_DP_39_P | AF3 |  | 65 | YES | OK
adrv9009_gpint | LA04_N (H11) | LVCMOS18 | LVCMOS18 | JX1.A36 | HP_DP_39_N | AF2 |  | 65 | YES | OK
adrv9009_gpio_17 | LA06_P (C10) | LVCMOS18 | LVCMOS18 | JX1.D42 | HP_DP_44_P | AH3 |  | 65 | YES | OK
adrv9009_gpio_16 | LA06_N (C11) | LVCMOS18 | LVCMOS18 | JX1.D43 | HP_DP_44_N | AH2 |  | 65 | YES | OK
spi_clk | LA07_P (H13) | LVCMOS18 | LVCMOS18 | JX1.B32 | HP_DP_34_GC_P | AH7 |  | 65 | YES | OK
spi_mosi | LA07_N (H14) | LVCMOS18 | LVCMOS18 | JX1.B33 | HP_DP_34_GC_N | AJ7 |  | 65 | YES | OK
spi_miso | LA08_P (G12) | LVCMOS18 | LVCMOS18 | JX1.D39 | HP_DP_40_P | AH9 |  | 65 | YES | OK
spi_csn_adrv9009 | LA09_P (D14) | LVCMOS18 | LVCMOS18 | JX1.D36 | HP_DP_36_P | AJ11 |  | 65 | YES | OK
spi_csn_ad9528 | LA09_N (D15) | LVCMOS18 | LVCMOS18 | JX1.D37 | HP_DP_36_N | AK11 |  | 65 | YES | OK
adrv9009_test | LA11_P (H16) | LVCMOS18 | LVCMOS18 | JX1.A38 | HP_DP_43_P | AE9 |  | 65 | YES | OK
adrv9009_gpio_18 | LA11_N (H17) | LVCMOS18 | LVCMOS18 | JX1.A39 | HP_DP_43_N | AE8 |  | 65 | YES | OK
adrv9009_gpio_14 | LA12_P (G15) | LVCMOS18 | LVCMOS18 | JX1.C35 | HP_DP_37_P | AJ4 |  | 65 | YES | OK
adrv9009_gpio_13 | LA12_N (G16) | LVCMOS18 | LVCMOS18 | JX1.C36 | HP_DP_37_N | AK4 |  | 65 | YES | OK
adrv9009_tx1_enable | LA13_P (D17) | LVCMOS18 | LVCMOS18 | JX1.A31 | HP_DP_35_GC_P | AG8 |  | 65 | YES | OK
adrv9009_rx1_enable | LA13_N (D18) | LVCMOS18 | LVCMOS18 | JX1.A32 | HP_DP_35_GC_N | AH8 |  | 65 | YES | OK
adrv9009_tx2_enable | LA14_P (C18) | LVCMOS18 | LVCMOS18 | JX1.C41 | HP_DP_45_P | AK3 |  | 65 | YES | OK
adrv9009_rx2_enable | LA14_N (C19) | LVCMOS18 | LVCMOS18 | JX1.C42 | HP_DP_45_N | AK2 |  | 65 | YES | OK
adrv9009_gpio_00 | LA15_P (H19) | LVCMOS18 | LVCMOS18 | JX1.D28 | HP_DP_28_P | AJ5 |  | 65 | YES | OK
adrv9009_gpio_01 | LA15_N (H20) | LVCMOS18 | LVCMOS18 | JX1.D29 | HP_DP_28_N | AK5 |  | 65 | YES | OK
adrv9009_gpio_02 | LA16_P (G18) | LVCMOS18 | LVCMOS18 | JX1.C27 | HP_DP_29_P | AK7 |  | 65 | YES | OK
adrv9009_gpio_03 | LA16_N (G19) | LVCMOS18 | LVCMOS18 | JX1.C28 | HP_DP_29_N | AK6 |  | 65 | YES | OK
adrv9009_gpio_06 | LA18_CC_P (C22) | LVCMOS18 | LVCMOS18 | JX1.A27 | HP_DP_31_P | AK9 |  | 65 | YES | OK
adrv9009_gpio_07 | LA18_CC_N (C23) | LVCMOS18 | LVCMOS18 | JX1.A28 | HP_DP_31_N | AK8 |  | 65 | YES | OK
adrv9009_gpio_09 | LA19_P (H22) | LVCMOS18 | LVCMOS18 | JX1.C25 | HP_DP_25_P | AJ10 |  | 65 | YES | OK
adrv9009_gpio_10 | LA19_N (H23) | LVCMOS18 | LVCMOS18 | JX1.C26 | HP_DP_25_N | AK10 |  | 65 | YES | OK
adrv9009_gpio_11 | LA20_P (G21) | LVCMOS18 | LVCMOS18 | JX1.D25 | HP_DP_24_P | AF10 |  | 65 | YES | OK
adrv9009_gpio_12 | LA20_N (G22) | LVCMOS18 | LVCMOS18 | JX1.D26 | HP_DP_24_N | AG10 |  | 65 | YES | OK
adrv9009_gpio_04 | LA21_P (H25) | LVCMOS18 | LVCMOS18 | JX1.A25 | HP_DP_27_P | AF12 |  | 65 | YES | OK
adrv9009_gpio_05 | LA21_N (H26) | LVCMOS18 | LVCMOS18 | JX1.A26 | HP_DP_27_N | AF11 |  | 65 | YES | OK
adrv9009_gpio_15 | LA22_P (G24) | LVCMOS18 | LVCMOS18 | JX1.C38 | HP_DP_41_P | AG11 |  | 65 | YES | OK
adrv9009_gpio_08 | LA22_N (G25) | LVCMOS18 | LVCMOS18 | JX1.C39 | HP_DP_41_N | AH11 |  | 65 | YES | OK
ad9528_reset_b | LA26_P (D26) | LVCMOS18 | LVCMOS18 | JX1.A41 | HP_DP_47_P | AG4 |  | 65 | YES | OK
ad9528_sysref_req | LA26_N (D27) | LVCMOS18 | LVCMOS18 | JX1.A42 | HP_DP_47_N | AG3 |  | 65 | YES | OK

## Verification
Pin Assignment Verification Summary
Check | Status | Details
Total ADRV9009 signals | 65 | 20 GT + 12 LVDS + 33 LVCMOS18
GT signals (Quad 227) | VERIFIED | All 20 GT pins match SOM schematic Table 5
LVDS P/N polarity | VERIFIED | All 6 LVDS pairs have P on IOBM, N on IOBS per IO function name
LVCMOS18 FPGA balls | VERIFIED | All 33 balls exist in FBVB900 package Bank 65
Pin collisions | ZERO | No FPGA ball used by more than one signal
Bank voltage | OK | All non-GT signals in Bank 65 @ VCCO_HP_65 = 1.8V
Clock-capable pins | OK | sysref on HP_DP_33_GC (GC); sysref_out on HP_DP_32_GC (GC)
Bank 64 status | RESERVED | 24 diff pairs + 4 SE available for future expansion
Bank 47/48 status | UNUSED | HD banks available for low-speed I/O if needed
JX1 Bank 65 utilization | ~80% | 21 of 24 diff pairs used (+ 0 of 4 SE); 3 pairs + 4 SE remain
Spare Bank 65 pins | AVAILABLE | HP_DP_38 (AJ2/AJ1), HP_DP_40_N (AJ9), HP_SE_04-07